## key
Input Type | Description | Variable Name | unit | Source | Note
Optimal temperature | Lower limit | To_L | °C | ASHRAE Handbook of Refrigeration (2018), Chapter 21, Table 1 (page 352)
| Upper limit | To_U | °C
Shelf Life Information | Max Shelf Life @Optimal Temperature (Lower Limit) | MSL_L | days
| Max Shelf Life @Optimal Temperature (Upper Limit) | MSL_U | days
| Estimated Shelf Life at Depot (if available) | SL0 | days | Distributor
| Shelf life spent since harvest till arrival to Depot | ST | days
Thermal Properties | Thermal diffusivity of fruit | alpha_s | m2/s | ASHRAE Handbook of Refrigeration (2018), Chapter 19, Table 7 (page 321) | 1 mm2/s=1e-6 m2/s
| Thermal conductivity of fruit | k_s | W/m.°C | ASHRAE Handbook of Refrigeration (2018), Chapter 19, Table 5 (page 315)
| Freezing temperature | Tf | °C | ASHRAE Handbook of Refrigeration (2018), Chapter 19, page 19.3
| Specific heat capacity above freezing point | cps_a | J/kg.K
| Specific heat capacity below freezing point | cps_b
| Convection Coefficient (if available) | h | W/m2.°C | ASHRAE Handbook of Refrigeration (2018), Chapter 19, Table 13 (page 328)
| If the convection coefficient is unknown, find an empirical equation of the form: {Nu=a Re^n * Pr^m * Gr^q} where a, n, m and q are parameters, specific to the fruit, packaging and cooling method. The parameters appear here and in the code appended with '_h' to avoid variable name conflicts | a_h | Dimensionless
|  | m_h | Dimensionless
|  | n_h | Dimensionless
|  | q_h | Dimensionless
Geometry and Physical Properties | Symmetry type (0= slab, 1= cylindrical, 2=spherical) | m | Dimensionless
| Characteristic Length of a single fruit or if bunched leafy vegetable: Consider the geometry of the the bulk of bunched leaves. | Lc | m |  | In cooling time calculations, the characteristic dimension L is taken to be the shortest distance from the thermal center of the food to its surface. Thus, in cooling time calculations, L is half the thickness of a slab, or the radius of a cylinder or a sphere.
| Apparent Density of fruit | rho_s | kg/m3 | ASHRAE Handbook of Refrigeration (2018), Chapter 19, Table 5 (page 315)
| Is the product in an air-tight packaging? Y/N | IsAirTight |  | Distributor
| Mass of product per package | massprd | kg |  | Required only if product is in air-tight packaging.
| Volume of headspace air | Vhsair | mL
| Air fraction in bunched product (0 to 1) | tpairfrac | Dimensionless
Decay Profile | Respiration rate of the product at given temperatures, storage times, and CO2 concentrations | temp | °C | USDA Handbook 66, Table 1 (page 7)
|  | storageTime | minutes
|  | CO2Conc | v/v
|  | CO2 | mL CO2 kg-1 hr-1
| Maximum CO2 concentration tolerated | maxCO2Conc | v/v | C. B. Watkins and J. F. Nock, “2012 Production Guide for Storage of Organic Fruits and Vegetables,” Department of Horticulture, Cornell University, New York, NYS IPM Publication No. 10. [Online]. | Required only if product is in air-tight packaging.
Environmental Conditions | Average air velocity | V | m/s | In-Situ Measurement, Experimental Literature on a similar system, or Finite Element Analysis

## OneTimeInput
To_L | To_U | MSL_L | MSL_U | SL0 | ST | alpha_s | k_s | rho_s | IsAirTight | massprd | Tf | cps_a | cps_b | h | m | Lc | tpairfrac | Vhsair | a_h | m_h | n_h | q_h | V | maxCO2Conc
0 | 5 | 7 | 10 | 6 |  |  |  | 800 | N |  | -0.8 | 4000 | 1840 |  | 2 | 0.01474 |  |  | 0.121 | 0 | 0.56 | 0 | 0.22 | 0.15

## Decay Profile
temp | storageTime | CO2Conc | CO2
0 | 60 | 0.0004 | 8
5 | 60 | 0.0004 | 26.1217
5 | 1440 | 0.0004 | 18.3617
5 | 2880 | 0.0004 | 20.3767
5 | 4320 | 0.0004 | 22.3983
5 | 5760 | 0.0004 | 24.6567
5 | 7200 | 0.0004 | 26.04
5 | 8640 | 0.0004 | 27.8767
10 | 60 | 0.0004 | 39.4737
20 | 60 | 0.0004 | 83.3333

## Ks_Temp
Temp | k_s
-15 | 0.96
-14 | 1.1
20 | 0.5201
28.08 | 0.5564